## Sheet1
Datetime | Elapsed_time_hr | Samples Collected | Weight_before_sampling_g | Solution_mass_initial_g | Weight_after_sampling_g | Solution_mass_final_g | Evap_mass_loss_g | Cumuluative_evap_mass_loss_g | Sampling_mass_loss_g | Ion Sample ID | pH | temp_C | Alk_Sample_Mass_g | Alk_Total_Mass | diluted_Alk_mM | DI_added_g | DI_added_mL | Alk_sample_volume_mL | Alk_sample_density_kg_m3 | undiluted_Alk_mM | undiluted_Alk_mmol_kg | Ca_ug_mL | K_ug_mL | Li_ug_mL | Mg_ug_mL | Na_ug_mL | Cl_ug_mL | SO4_ug_mL | Ca_mmol_kg | K_mmol_kg | Li_mmol_kg | Mg_mmol_kg | Na_mmol_kg | Cl_mmol_kg | SO4_mmol_kg
2024-05-23 10:54 |  | BEAKER WEIGHT | 409.05
2024-05-23 10:55 | 0 | initial water | 1399.74 | 990.69 | 1346.61 | 937.56 | 0 | 0 | 53.13 | JR2-01 | 8.21 | 19.7 | 48.66 | 98.87 | 1.652 | 50.21 | 50.3106 | 49.6894 | 979.2837 | 3.3247 | 3.395 | 25.6752 | 11.7412 | 0.1354 | 37.8948 | 117.7047 | 179 | 146 | 0.65418 | 0.30665 | 0.01992 | 1.5921 | 5.2282 | 5.1557 | 1.552
2024-05-24 12:45 | 25 | ions etc. | 1317.2 | 908.15 | 1314.7 | 905.65 | 29.41 | 29.41 | 2.5 | JR2-02 | 8.49 | 18.3
2024-05-26 14:30 | 75 | ions etc. | 1257.48 | 848.43 | 1255.45 | 846.4 | 57.22 | 86.63 | 2.03 | JR2-03 | 8.67 | 18.1
2024-05-28 12:10 | 121 | ions etc. | 1207.55 | 798.5 | 1205.95 | 796.9 | 47.9 | 134.53 | 1.6 | JR2-04 | 8.71 | 18.3
2024-05-29 12:10 | 145 | alkalinity + ions | 1185.77 | 776.72 | 1134.22 | 725.17 | 20.18 | 154.71 | 51.55 | JR2-05 | 8.74 | 18.6 | 48.86 | 99.37 | 1.985 | 50.51 | 50.6112 | 49.3888 | 989.2936 | 4.0191 | 4.0626 | 37.2292 | 14.0691 | 0.1124 | 45.223 | 131.4741 | 211 | 173 | 0.93897 | 0.36373 | 0.016369 | 1.8808 | 5.7807 | 6.016 | 1.8204
2024-05-30 12:30 | 169 | ions etc. | 1112.05 | 703 | 1110.21 | 701.16 | 22.17 | 176.88 | 1.84 | JR2-06 | 8.76 | 18.8
2024-05-31 12:15 | 193 | ions etc. | 1091.1 | 682.05 | 1089.29 | 680.24 | 19.11 | 195.99 | 1.81 | JR2-07 | 8.77 | 18.8
2024-06-01 23:30 | 228 | ions etc. | 1071.19 | 662.14 | 1069.36 | 660.31 | 18.1 | 214.09 | 1.83 | JR2-08 | 8.77 | 18.8
2024-06-02 12:20 | 241 | ions etc. | 1047.59 | 638.54 | 1045.68 | 636.63 | 21.77 | 235.86 | 1.91 | JR2-09 | 8.75 | 19
2024-06-03 12:05 | 265 | ions etc. | 1024.89 | 615.84 | 1023.11 | 614.06 | 20.79 | 256.65 | 1.78 | JR2-10 | 8.73 | 18.8
2024-06-04 10:30 | 287 | ions etc. | 1004.11 | 595.06 | 1002.23 | 593.18 | 19 | 275.65 | 1.88 | JR2-11 | 8.73 | 18.6
2024-06-05 11:30 | 312 | alkalinity + ions | 980.63 | 571.58 | 929.39 | 520.34 | 21.6 | 297.25 | 51.24 | JR2-12 | 8.8 | 19.2 | 48.24 | 99.25 | 2.424 | 51.01 | 51.1122 | 48.8878 | 986.7497 | 4.9583 | 5.0249 | 37.5313 | 20.1219 | 0.1638 | 55.2943 | 175.8761 | 269 | 217 | 0.94903 | 0.52156 | 0.023916 | 2.3056 | 7.7529 | 7.6894 | 2.2893
2024-06-06 10:15 | 335 | ions etc. | 911.93 | 502.88 | 910.31 | 501.26 | 17.46 | 314.71 | 1.62 | JR2-13 | 8.8 | 19
2024-06-10 15:56 | 437 | ions etc. | 841.85 | 432.8 | 840.05 | 431 | 68.46 | 383.17 | 1.8 | JR2-14 | 8.86 | 19.6
2024-06-11 17:17 | 462 | ions etc. | 835.26 | 426.21 | 823.57 | 414.52 | 4.79 | 387.96 | 11.69 | JR2-15 | 8.86 | 19.5
2024-06-12 16:24 | 485 | alkalinity + ions | 806.13 | 397.08 | 754.3 | 345.25 | 17.44 | 405.4 | 51.83 | JR2-16 | 8.79 | 19.1 | 49.48 | 99.25 | 3.052 | 49.77 | 49.8697 | 50.1303 | 987.0286 | 6.0881 | 6.1681 | 49.504 | 26.922 | 0.2331 | 72.322 | 223.7253 | 374 | 305 | 1.2514 | 0.69762 | 0.034024 | 3.0147 | 9.8594 | 10.6878 | 3.2168
2024-06-13 14:46 | 507 | ions etc. | 738.61 | 329.56 | 737.07 | 328.02 | 15.69 | 421.09 | 1.54 | JR2-17 | 8.62 | 18.7 | [9 empty] | 48.2696 | 28.9305 | 0.2055 | 75.6959 | 238.4081 | 382 | 311 | 1.2231 | 0.75144 | 0.030067 | 3.1628 | 10.5313 | 10.9422 | 3.2878
2024-06-17 15:44 | 604 | ions etc. | 682.06 | 273.01 | 680.34 | 271.29 | 55.01 | 476.1 | 1.72 | JR2-18 | 8.62 | 19.4
2024-06-18 11:27 | 624 | ions etc. | 665.05 | 256 | 663.28 | 254.23 | 15.29 | 491.39 | 1.77 | JR2-19 | 8.65 | 17.5
2024-06-21 11:53 | 696 | alkalinity + ions | 625.07 | 216.02 | 573.57 | 164.52 | 38.21 | 529.6 | 51.5 | JR2-20 | 8.66 | 18.7 | 49.69 | 99.01 | 2.303 | 49.32 | 49.4188 | 50.5812 | 982.3815 | 4.5531 | 4.6347 | 49.3437 | 45.9913 | 0.4008 | 114.4277 | 303.3816 | 502 | 403 | 1.2533 | 1.1974 | 0.058779 | 4.7924 | 13.433 | 14.4135 | 4.2705
2024-06-24 11:56 | 769 | alkalinity + ions | 534.46 | 125.41 | 483.66 | 74.61 | 39.11 | 568.71 | 50.8 | JR2-21 | 8.74 | 18.1 | 49.33 | 99.02 | 2.405 | 49.69 | 49.7896 | 50.2104 | 982.4654 | 4.7898 | 4.8753 | 59.9454 | 64.0114 | 0.4909 | 145.0063 | 408.2934 | 706 | 565 | 1.5224 | 1.6664 | 0.071987 | 6.0726 | 18.0768 | 20.2691 | 5.9867